## SnowProperties
Snow Property Settings:
Depth | Density (ρ) | Thermal Conductivity (k) | Specific Heat (Cp) | Snow Temperature (Tinitial) | Extinction Coefficient (kappa) | NIR Extinction Coefficient (kappa)
(cm) | (kg/m3) | (W/m°K) | (J/g°K) | (°C) | (1/m) | (1/m)
0 | 195 | 0.2 | 2030 | -12.072 | 65
1 | 195 | 0.2 | 2030 | -14.568 | 65
2 | 195 | 0.2 | 2030 | -16.008 | 65
3 | 195 | 0.2 | 2030 | -17.482 | 65
4 | 195 | 0.2 | 2030 | -18.86 | 65
5 | 195 | 0.2 | 2030 | -20.006 | 65
6 | 195 | 0.2 | 2030 | -20.839 | 65
7 | 195 | 0.2 | 2030 | -21.555 | 65
8 | 195 | 0.2 | 2030 | -22.162 | 65
9 | 195 | 0.2 | 2030 | -22.762 | 65
10 | 195 | 0.2 | 2030 | -23.099 | 65
11 | 195 | 0.2 | 2030 | -23.426 | 65
12 | 195 | 0.2 | 2030 | -23.677 | 65
13 | 195 | 0.2 | 2030 | -23.955 | 65
14 | 195 | 0.2 | 2030 | -24.283 | 65
15 | 195 | 0.2 | 2030 | -24.4 | 65
16 | 195 | 0.2 | 2030 | -24.4516 | 65
17 | 195 | 0.2 | 2030 | -24.5032 | 65
18 | 195 | 0.2 | 2030 | -24.5548 | 65
19 | 195 | 0.2 | 2030 | -24.6064 | 65
20 | 195 | 0.2 | 2030 | -24.658 | 65
21 | 195 | 0.2 | 2030 | -24.6616 | 65
22 | 195 | 0.2 | 2030 | -24.6652 | 65
23 | 195 | 0.2 | 2030 | -24.6688 | 65
24 | 195 | 0.2 | 2030 | -24.6724 | 65
25 | 195 | 0.2 | 2030 | -24.676 | 65
26 | 195 | 0.2 | 2030 | -24.6076 | 65
27 | 195 | 0.2 | 2030 | -24.5392 | 65
28 | 195 | 0.2 | 2030 | -24.4708 | 65
29 | 195 | 0.2 | 2030 | -24.4024 | 65
30 | 195 | 0.2 | 2030 | -24.334 | 65
31 | 195 | 0.2 | 2030 | -23.5772 | 65
32 | 195 | 0.2 | 2030 | -22.8204 | 65
33 | 195 | 0.2 | 2030 | -22.0636 | 65
34 | 195 | 0.2 | 2030 | -21.3068 | 65
35 | 195 | 0.2 | 2030 | -20.55 | 65
36 | 195 | 0.2 | 2030 | -18.2844 | 65
37 | 195 | 0.2 | 2030 | -16.0188 | 65
38 | 195 | 0.2 | 2030 | -13.7531 | 65
39 | 195 | 0.2 | 2030 | -11.4875 | 65
40 | 195 | 0.2 | 2030 | -9.2219 | 65

## AtmosphericSettings
Atmospheric Settings:
Time | Incoming Longwave (LWin) | Incoming Shortwave (SWin) | Albedo (alpha) | Wind Speed (Vw) | Air Temperature (Ta) | Relative Humidity (RH) | Lower Boundary (bottom) | Air Pressure (Patm) | NIR Incoming Shortwave (SWin) | NIR Albedo (alpha)
(hours) | (W/m2) | (W/m2) |  | (cm) | (°C) |  | (°C) | (kPa) | (W/m2)
10 | 254 | 330 | 0.75 | 1.3 | -10 | 20 | -10 | 100

## Constants
Thermal Model Constants:
MATLAB Code | Descritption | Value
Ls | Latent heat of sublimation phase change (kJ/kg) | 2833
Ke | Dimensionless turbulent transfer coefficient for water vapor | 0.0023
Kh | Dimensionless turbulent transfer coefficient | 0.0023
MvMa | Ratio of dry-air and water-vapor molecular weights | 0.622
Rv | Gas constant for water vapor (kJ/kg*K) | 0.462
T0 | Reference temperature for vapor pressure (°C) | -5
e0 | Reference vapor pressure (kPa) | 0.402
emis | Emissivity of snow | 0.9875
dz | Layer thickness (cm) | 0.5
dt | Iteration time step (sec) | 60
Atmosphieric Property Multipliers | Incoming Longwave (LWin) | 1
| Incoming Shortwave (SWin) | 1
| Albedo (alpha) | 1
| Wind Speed (Vw) | 1
| Air Temperature (Ta) | 1
| Relative Humidity (RH) | 1
| Lower Boundary (bottom) | 1
| Air Pressure (Patm) | 1
| NIR Incoming Shortwave (SWin) | 1
| NIR Albedo (alpha) | 1
Snow Property Multipliers | Density (ρ) | 1
| Thermal Conductivity (k) | 1
| Specific Heat (Cp) | 1
| Snow Temperature (Tinitial) | 1
| Extinction Coefficient (kappa) | 1
| NIR Extinction Coefficient (kappa) | 1