## SnowProperties
Snow Property Settings:
Depth | Density (ρ) | Thermal Conductivity (k) | Specific Heat (Cp) | Snow Temperature (Tinitial) | Extinction Coefficient (kappa) | NIR Extinction Coefficient (kappa)
(cm) | (kg/m3) | (W/m°K) | (J/g°K) | (°C) | (1/m) | (1/m)
0 | 300 | 0.25 | 2030 | -12 | 100
1 | 300 | 0.25 | 2030 | -11.341 | 100
2 | 300 | 0.25 | 2030 | -11.204 | 100
3 | 300 | 0.25 | 2030 | -10.93 | 100
4 | 300 | 0.25 | 2030 | -10.773 | 100
5 | 300 | 0.25 | 2030 | -10.705 | 100
6 | 300 | 0.25 | 2030 | -10.513 | 100
7 | 300 | 0.25 | 2030 | -10.245 | 100
8 | 300 | 0.25 | 2030 | -10.033 | 100
9 | 300 | 0.25 | 2030 | -9.84 | 100
10 | 300 | 0.25 | 2030 | -9.461 | 100
11 | 300 | 0.25 | 2030 | -9.365 | 100
12 | 300 | 0.25 | 2030 | -9.185 | 100
13 | 300 | 0.25 | 2030 | -9.042 | 100
14 | 300 | 0.25 | 2030 | -9.051 | 100
15 | 300 | 0.25 | 2030 | -8.976 | 100
16 | 300 | 0.25 | 2030 | -8.927 | 100
17 | 300 | 0.25 | 2030 | -8.878 | 100
18 | 300 | 0.25 | 2030 | -8.829 | 100
19 | 300 | 0.25 | 2030 | -8.78 | 100
20 | 300 | 0.25 | 2030 | -8.731 | 100
21 | 300 | 0.25 | 2030 | -8.795 | 100
22 | 300 | 0.25 | 2030 | -8.859 | 100
23 | 300 | 0.25 | 2030 | -8.923 | 100
24 | 300 | 0.25 | 2030 | -8.987 | 100
25 | 300 | 0.25 | 2030 | -9.051 | 100
26 | 300 | 0.25 | 2030 | -9.1546 | 100
27 | 300 | 0.25 | 2030 | -9.2582 | 100
28 | 300 | 0.25 | 2030 | -9.3618 | 100
29 | 300 | 0.25 | 2030 | -9.4654 | 100
30 | 300 | 0.25 | 2030 | -9.569 | 100
31 | 300 | 0.25 | 2030 | -9.5444 | 100
32 | 300 | 0.25 | 2030 | -9.5198 | 100
33 | 300 | 0.25 | 2030 | -9.4952 | 100
34 | 300 | 0.25 | 2030 | -9.4706 | 100
35 | 300 | 0.25 | 2030 | -9.446 | 100
36 | 300 | 0.25 | 2030 | -9.541 | 100
37 | 300 | 0.25 | 2030 | -9.636 | 100
38 | 300 | 0.25 | 2030 | -9.7309 | 100
39 | 300 | 0.25 | 2030 | -9.8259 | 100
40 | 300 | 0.25 | 2030 | -9.9209 | 100

## AtmosphericSettings
Atmospheric Settings:
Time | Incoming Longwave (LWin) | Incoming Shortwave (SWin) | Albedo (alpha) | Wind Speed (Vw) | Air Temperature (Ta) | Relative Humidity (RH) | Lower Boundary (bottom) | Air Pressure (Patm) | NIR Incoming Shortwave (SWin) | NIR Albedo (alpha)
(hours) | (W/m2) | (W/m2) |  | (cm) | (°C) |  | (°C) | (kPa) | (W/m2)
10 | 280 | 755 | 0.75 | 1.3 | -10 | 32.5 | -10 | 100

## Constants
Thermal Model Constants:
MATLAB Code | Descritption | Value
Ls | Latent heat of sublimation phase change (kJ/kg) | 2833
Ke | Dimensionless turbulent transfer coefficient for water vapor | 0.0023
Kh | Dimensionless turbulent transfer coefficient | 0.0023
MvMa | Ratio of dry-air and water-vapor molecular weights | 0.622
Rv | Gas constant for water vapor (kJ/kg*K) | 0.462
T0 | Reference temperature for vapor pressure (°C) | -5
e0 | Reference vapor pressure (kPa) | 0.402
emis | Emissivity of snow | 0.9875
dz | Layer thickness (cm) | 0.5
dt | Iteration time step (sec) | 60
Atmosphieric Property Multipliers | Incoming Longwave (LWin) | 1
| Incoming Shortwave (SWin) | 1
| Albedo (alpha) | 1
| Wind Speed (Vw) | 1
| Air Temperature (Ta) | 1
| Relative Humidity (RH) | 1
| Lower Boundary (bottom) | 1
| Air Pressure (Patm) | 1
| NIR Incoming Shortwave (SWin) | 1
| NIR Albedo (alpha) | 1
Snow Property Multipliers | Density (ρ) | 1
| Thermal Conductivity (k) | 1
| Specific Heat (Cp) | 1
| Snow Temperature (Tinitial) | 1
| Extinction Coefficient (kappa) | 1
| NIR Extinction Coefficient (kappa) | 1