## SnowProperties
Snow Property Settings:
Depth | Density (ρ) | Thermal Conductivity (k) | Specific Heat (Cp) | Snow Temperature (Tinitial) | Extinction Coefficient (kappa) | NIR Extinction Coefficient (kappa)
(cm) | (kg/m3) | (W/m°K) | (J/g°K) | (°C) | (1/m) | (1/m)
0 | 200 | 0.12 | 2030 | 23.4945 | 78
1 | 200 | 0.12 | 2030 | -12.224 | 78
2 | 200 | 0.12 | 2030 | -11.388 | 78
3 | 200 | 0.12 | 2030 | -10.814 | 78
4 | 200 | 0.12 | 2030 | -10.426 | 78
5 | 200 | 0.12 | 2030 | -10.285 | 78
6 | 200 | 0.12 | 2030 | -10.238 | 78
7 | 200 | 0.12 | 2030 | -10.286 | 78
8 | 200 | 0.12 | 2030 | -10.502 | 78
9 | 200 | 0.12 | 2030 | -10.756 | 78
10 | 200 | 0.12 | 2030 | -10.868 | 78
11 | 200 | 0.12 | 2030 | -11.235 | 78
12 | 200 | 0.12 | 2030 | -11.489 | 78
13 | 200 | 0.12 | 2030 | -11.793 | 78
14 | 200 | 0.12 | 2030 | -12.17 | 78
15 | 200 | 0.12 | 2030 | -12.376 | 78
16 | 200 | 0.12 | 2030 | -12.3544 | 78
17 | 200 | 0.12 | 2030 | -12.3328 | 78
18 | 200 | 0.12 | 2030 | -12.3112 | 78
19 | 200 | 0.12 | 2030 | -12.2896 | 78
20 | 200 | 0.12 | 2030 | -12.268 | 78
21 | 200 | 0.12 | 2030 | -12.1652 | 78
22 | 200 | 0.12 | 2030 | -12.0624 | 78
23 | 200 | 0.12 | 2030 | -11.9596 | 78
24 | 200 | 0.12 | 2030 | -11.8568 | 78
25 | 200 | 0.12 | 2030 | -11.754 | 78
26 | 200 | 0.12 | 2030 | -11.6612 | 78
27 | 200 | 0.12 | 2030 | -11.5684 | 78
28 | 200 | 0.12 | 2030 | -11.4756 | 78
29 | 200 | 0.12 | 2030 | -11.3828 | 78
30 | 200 | 0.12 | 2030 | -11.29 | 78
31 | 200 | 0.12 | 2030 | -10.9962 | 78
32 | 200 | 0.12 | 2030 | -10.7024 | 78
33 | 200 | 0.12 | 2030 | -10.4086 | 78
34 | 200 | 0.12 | 2030 | -10.1148 | 78
35 | 200 | 0.12 | 2030 | -9.821 | 78
36 | 200 | 0.12 | 2030 | -9.6604 | 78
37 | 200 | 0.12 | 2030 | -9.4998 | 78
38 | 200 | 0.12 | 2030 | -9.3392 | 78
39 | 200 | 0.12 | 2030 | -9.1786 | 78
40 | 200 | 0.12 | 2030 | -9.018 | 78

## AtmosphericSettings
Atmospheric Settings:
Time | Incoming Longwave (LWin) | Incoming Shortwave (SWin) | Albedo (alpha) | Wind Speed (Vw) | Air Temperature (Ta) | Relative Humidity (RH) | Lower Boundary (bottom) | Air Pressure (Patm) | NIR Incoming Shortwave (SWin) | NIR Albedo (alpha)
(hours) | (W/m2) | (W/m2) |  | (cm) | (°C) |  | (°C) | (kPa) | (W/m2)
10 | 300 | 1180 | 0.78 | 1.3 | -10 | 25 | -10 | 100

## Constants
Thermal Model Constants:
MATLAB Code | Descritption | Value
Ls | Latent heat of sublimation phase change (kJ/kg) | 2833
Ke | Dimensionless turbulent transfer coefficient for water vapor | 0.0023
Kh | Dimensionless turbulent transfer coefficient | 0.0023
MvMa | Ratio of dry-air and water-vapor molecular weights | 0.622
Rv | Gas constant for water vapor (kJ/kg*K) | 0.462
T0 | Reference temperature for vapor pressure (°C) | -5
e0 | Reference vapor pressure (kPa) | 0.402
emis | Emissivity of snow | 0.9875
dz | Layer thickness (cm) | 0.5
dt | Iteration time step (sec) | 60
Atmosphieric Property Multipliers | Incoming Longwave (LWin) | 1
| Incoming Shortwave (SWin) | 1
| Albedo (alpha) | 1
| Wind Speed (Vw) | 1
| Air Temperature (Ta) | 1
| Relative Humidity (RH) | 1
| Lower Boundary (bottom) | 1
| Air Pressure (Patm) | 1
| NIR Incoming Shortwave (SWin) | 1
| NIR Albedo (alpha) | 1
Snow Property Multipliers | Density (ρ) | 1
| Thermal Conductivity (k) | 1
| Specific Heat (Cp) | 1
| Snow Temperature (Tinitial) | 1
| Extinction Coefficient (kappa) | 1
| NIR Extinction Coefficient (kappa) | 1