## SnowProperties
Snow Property Settings:
Depth | Density (ρ) | Thermal Conductivity (k) | Specific Heat (Cp) | Snow Temperature (Tinitial) | Extinction Coefficient (kappa) | NIR Extinction Coefficient (kappa)
(cm) | (kg/m3) | (W/m°K) | (J/g°K) | (°C) | (1/m) | (1/m)
0 | 250 | 0.18 | 2030 | -6.9358 | 88
1 | 250 | 0.18 | 2030 | -3.154 | 88
2 | 250 | 0.18 | 2030 | -3.997 | 88
3 | 250 | 0.18 | 2030 | -5.291 | 88
4 | 250 | 0.18 | 2030 | -6.528 | 88
5 | 250 | 0.18 | 2030 | -7.626 | 88
6 | 250 | 0.18 | 2030 | -8.38 | 88
7 | 250 | 0.18 | 2030 | -8.869 | 88
8 | 250 | 0.18 | 2030 | -9.319 | 88
9 | 250 | 0.18 | 2030 | -9.596 | 88
10 | 250 | 0.18 | 2030 | -9.698 | 88
11 | 250 | 0.18 | 2030 | -9.827 | 88
12 | 250 | 0.18 | 2030 | -9.886 | 88
13 | 250 | 0.18 | 2030 | -9.942 | 88
14 | 250 | 0.18 | 2030 | -10.064 | 88
15 | 250 | 0.18 | 2030 | -10.067 | 88
16 | 250 | 0.18 | 2030 | -10.0412 | 88
17 | 250 | 0.18 | 2030 | -10.0154 | 88
18 | 250 | 0.18 | 2030 | -9.9896 | 88
19 | 250 | 0.18 | 2030 | -9.9638 | 88
20 | 250 | 0.18 | 2030 | -9.938 | 88
21 | 250 | 0.18 | 2030 | -9.9212 | 88
22 | 250 | 0.18 | 2030 | -9.9044 | 88
23 | 250 | 0.18 | 2030 | -9.8876 | 88
24 | 250 | 0.18 | 2030 | -9.8708 | 88
25 | 250 | 0.18 | 2030 | -9.854 | 88
26 | 250 | 0.18 | 2030 | -9.8478 | 88
27 | 250 | 0.18 | 2030 | -9.8416 | 88
28 | 250 | 0.18 | 2030 | -9.8354 | 88
29 | 250 | 0.18 | 2030 | -9.8292 | 88
30 | 250 | 0.18 | 2030 | -9.823 | 88
31 | 250 | 0.18 | 2030 | -9.6986 | 88
32 | 250 | 0.18 | 2030 | -9.5742 | 88
33 | 250 | 0.18 | 2030 | -9.4498 | 88
34 | 250 | 0.18 | 2030 | -9.3254 | 88
35 | 250 | 0.18 | 2030 | -9.201 | 88
36 | 250 | 0.18 | 2030 | -9.1376 | 88
37 | 250 | 0.18 | 2030 | -9.0741 | 88
38 | 250 | 0.18 | 2030 | -9.0107 | 88
39 | 250 | 0.18 | 2030 | -8.9472 | 88
40 | 250 | 0.18 | 2030 | -8.8838 | 88

## AtmosphericSettings
Atmospheric Settings:
Time | Incoming Longwave (LWin) | Incoming Shortwave (SWin) | Albedo (alpha) | Wind Speed (Vw) | Air Temperature (Ta) | Relative Humidity (RH) | Lower Boundary (bottom) | Air Pressure (Patm) | NIR Incoming Shortwave (SWin) | NIR Albedo (alpha)
(hours) | (W/m2) | (W/m2) |  | (cm) | (°C) |  | (°C) | (kPa) | (W/m2)
10 | 280 | 755 | 0.76 | 1.3 | -10 | 32.5 | -10 | 100

## Constants
Thermal Model Constants:
MATLAB Code | Descritption | Value
Ls | Latent heat of sublimation phase change (kJ/kg) | 2833
Ke | Dimensionless turbulent transfer coefficient for water vapor | 0.0023
Kh | Dimensionless turbulent transfer coefficient | 0.0023
MvMa | Ratio of dry-air and water-vapor molecular weights | 0.622
Rv | Gas constant for water vapor (kJ/kg*K) | 0.462
T0 | Reference temperature for vapor pressure (°C) | -5
e0 | Reference vapor pressure (kPa) | 0.402
emis | Emissivity of snow | 0.9875
dz | Layer thickness (cm) | 0.5
dt | Iteration time step (sec) | 60
Atmosphieric Property Multipliers | Incoming Longwave (LWin) | 1
| Incoming Shortwave (SWin) | 1
| Albedo (alpha) | 1
| Wind Speed (Vw) | 1
| Air Temperature (Ta) | 1
| Relative Humidity (RH) | 1
| Lower Boundary (bottom) | 1
| Air Pressure (Patm) | 1
| NIR Incoming Shortwave (SWin) | 1
| NIR Albedo (alpha) | 1
Snow Property Multipliers | Density (ρ) | 1
| Thermal Conductivity (k) | 1
| Specific Heat (Cp) | 1
| Snow Temperature (Tinitial) | 1
| Extinction Coefficient (kappa) | 1
| NIR Extinction Coefficient (kappa) | 1