## SnowProperties
Snow Property Settings:
Depth | Density (ρ) | Thermal Conductivity (k) | Specific Heat (Cp) | Snow Temperature (Tinitial) | Extinction Coefficient (kappa) | NIR Extinction Coefficient (kappa)
(cm) | (kg/m3) | (W/m°K) | (J/g°K) | (°C) | (1/m) | (1/m)
0 | 170 | 0.15 | 2030 | -11.75 | 53
1 | 170 | 0.15 | 2030 | -10.95 | 53
2 | 170 | 0.15 | 2030 | -10.42 | 53
3 | 170 | 0.15 | 2030 | -10.27 | 53
4 | 170 | 0.15 | 2030 | -10.09 | 53
5 | 170 | 0.15 | 2030 | -9.97 | 53
6 | 170 | 0.15 | 2030 | -9.89 | 53
7 | 170 | 0.15 | 2030 | -9.83 | 53
8 | 170 | 0.15 | 2030 | -9.76 | 53
9 | 170 | 0.15 | 2030 | -9.72 | 53
10 | 170 | 0.15 | 2030 | -9.63 | 53
11 | 170 | 0.15 | 2030 | -9.6 | 53
12 | 170 | 0.15 | 2030 | -9.55 | 53
13 | 170 | 0.15 | 2030 | -9.56 | 53
14 | 170 | 0.15 | 2030 | -9.62 | 53
15 | 170 | 0.15 | 2030 | -9.62 | 53
16 | 170 | 0.15 | 2030 | -9.598 | 53
17 | 170 | 0.15 | 2030 | -9.576 | 53
18 | 170 | 0.15 | 2030 | -9.554 | 53
19 | 170 | 0.15 | 2030 | -9.532 | 53
20 | 170 | 0.15 | 2030 | -9.51 | 53
21 | 170 | 0.15 | 2030 | -9.516 | 53
22 | 170 | 0.15 | 2030 | -9.522 | 53
23 | 170 | 0.15 | 2030 | -9.528 | 53
24 | 170 | 0.15 | 2030 | -9.534 | 53
25 | 170 | 0.15 | 2030 | -9.54 | 53
26 | 170 | 0.15 | 2030 | -9.544 | 53
27 | 170 | 0.15 | 2030 | -9.548 | 53
28 | 170 | 0.15 | 2030 | -9.552 | 53
29 | 170 | 0.15 | 2030 | -9.556 | 53
30 | 170 | 0.15 | 2030 | -9.56 | 53
31 | 170 | 0.15 | 2030 | -9.568 | 53
32 | 170 | 0.15 | 2030 | -9.576 | 53
33 | 170 | 0.15 | 2030 | -9.584 | 53
34 | 170 | 0.15 | 2030 | -9.592 | 53
35 | 170 | 0.15 | 2030 | -9.6 | 53
36 | 170 | 0.15 | 2030 | -9.65 | 53
37 | 170 | 0.15 | 2030 | -9.7 | 53
38 | 170 | 0.15 | 2030 | -9.75 | 53
39 | 170 | 0.15 | 2030 | -9.8 | 53
40 | 170 | 0.15 | 2030 | -9.85 | 53

## AtmosphericSettings
Atmospheric Settings:
Time | Incoming Longwave (LWin) | Incoming Shortwave (SWin) | Albedo (alpha) | Wind Speed (Vw) | Air Temperature (Ta) | Relative Humidity (RH) | Lower Boundary (bottom) | Air Pressure (Patm) | NIR Incoming Shortwave (SWin) | NIR Albedo (alpha)
(hours) | (W/m2) | (W/m2) |  | (cm) | (°C) |  | (°C) | (kPa) | (W/m2)
10 | 242 | 208 | 0.73 | 1.3 | -10 | 30 | -10 | 100

## Constants
Thermal Model Constants:
MATLAB Code | Descritption | Value
Ls | Latent heat of sublimation phase change (kJ/kg) | 2833
Ke | Dimensionless turbulent transfer coefficient for water vapor | 0.0023
Kh | Dimensionless turbulent transfer coefficient | 0.0023
MvMa | Ratio of dry-air and water-vapor molecular weights | 0.622
Rv | Gas constant for water vapor (kJ/kg*K) | 0.462
T0 | Reference temperature for vapor pressure (°C) | -5
e0 | Reference vapor pressure (kPa) | 0.402
emis | Emissivity of snow | 0.9875
dz | Layer thickness (cm) | 0.5
dt | Iteration time step (sec) | 60
Atmosphieric Property Multipliers | Incoming Longwave (LWin) | 1
| Incoming Shortwave (SWin) | 1
| Albedo (alpha) | 1
| Wind Speed (Vw) | 1
| Air Temperature (Ta) | 1
| Relative Humidity (RH) | 1
| Lower Boundary (bottom) | 1
| Air Pressure (Patm) | 1
| NIR Incoming Shortwave (SWin) | 1
| NIR Albedo (alpha) | 1
Snow Property Multipliers | Density (ρ) | 1
| Thermal Conductivity (k) | 1
| Specific Heat (Cp) | 1
| Snow Temperature (Tinitial) | 1
| Extinction Coefficient (kappa) | 1
| NIR Extinction Coefficient (kappa) | 1