## SnowProperties
Snow Property Settings:
Depth | Density (ρ) | Thermal Conductivity (k) | Specific Heat (Cp) | Snow Temperature (Tinitial) | Extinction Coefficient (kappa) | NIR Extinction Coefficient (kappa)
(cm) | (kg/m3) | (W/m°K) | (J/g°K) | (°C) | (1/m) | (1/m)
0 | 130 | 0.06325 | 2036 | -10 | class2
20 | 130 | auto | 2036 | -10 | class2
40 | 150 | 0.1 - 0.005*t | 2036 | -9 | class2

## AtmosphericSettings
Atmospheric Settings:
Time | Incoming Longwave (LWin) | Incoming Shortwave (SWin) | Albedo (alpha) | Wind Speed (Vw) | Air Temperature (Ta) | Relative Humidity (RH) | Lower Boundary (bottom) | Air Pressure (Patm) | NIR Incoming Shortwave (SWin) | NIR Albedo (alpha)
(hours) | (W/m2) | (W/m2) |  | (cm) | (°C) | (%) | (°C) | (kPa) | (W/m2)
10 | 185 | 500 | d0.5 | 1.3 | -10 | 20 | -10 | 100

## Constants
Thermal Model Constants:
MATLAB Code | Descritption | Value | Error (%)
Ls | Latent heat of sublimation phase change (kJ/kg) | 2833 | 0
Ke | Dimensionless turbulent transfer coefficient for water vapor | 0.0023 | 0
Kh | Dimensionless turbulent transfer coefficient | 0.0023 | 0
MvMa | Ratio of dry-air and water-vapor molecular weights | 0.622 | 0
Rv | Gas constant for water vapor (kJ/kg*K) | 0.462 | 0
T0 | Reference temperature for vapor pressure (°C) | -5 | 0
e0 | Reference vapor pressure (kPa) | 0.402 | 0
emis | Emissivity of snow | 0.9875 | 0
dz | Layer thickness (cm) | 0.5
dt | Iteration time step (sec) | 60
Atmosphieric Property Multipliers & Error | Incoming Longwave (LWin) | 1 | 5
| Incoming Shortwave (SWin) | 1 | 5
| Albedo (alpha) | 1 | 5
| Wind Speed (Vw) | 1 | 5
| Air Temperature (Ta) | 1 | 5
| Relative Humidity (RH) | 1 | 5
| Lower Boundary (bottom) | 1 | 5
| Air Pressure (Patm) | 1 | 5
| NIR Incoming Shortwave (SWin) | 1 | 5
| NIR Albedo (alpha) | 1 | 5
Snow Property Multipliers & Error | Density (ρ) | 1 | 5
| Thermal Conductivity (k) | 1 | 5
| Specific Heat (Cp) | 1 | 5
| Snow Temperature (Tinitial) | 1 | 5
| Extinction Coefficient (kappa) | 1 | 5
| NIR Extinction Coefficient (kappa) | 1 | 5