## SnowProperties
Snow Property Settings:
Depth | Density (ρ) | Thermal Conductivity (k) | Specific Heat (Cp) | Snow Temperature (Tinitial) | Extinction Coefficient (kappa) | NIR Extinction Coefficient (kappa)
(cm) | (kg/m3) | (W/m°K) | (J/g°K) | (°C) | (1/m) | (1/m)
0 | 240 | 0.17 | 2030 | -9.3487 | 94
1 | 240 | 0.17 | 2030 | -8.884 | 94
2 | 240 | 0.17 | 2030 | -8.259 | 94
3 | 240 | 0.17 | 2030 | -7.658 | 94
4 | 240 | 0.17 | 2030 | -7.055 | 94
5 | 240 | 0.17 | 2030 | -6.758 | 94
6 | 240 | 0.17 | 2030 | -6.494 | 94
7 | 240 | 0.17 | 2030 | -6.354 | 94
8 | 240 | 0.17 | 2030 | -6.327 | 94
9 | 240 | 0.17 | 2030 | -6.422 | 94
10 | 240 | 0.17 | 2030 | -6.341 | 94
11 | 240 | 0.17 | 2030 | -6.571 | 94
12 | 240 | 0.17 | 2030 | -6.786 | 94
13 | 240 | 0.17 | 2030 | -7.016 | 94
14 | 240 | 0.17 | 2030 | -7.484 | 94
15 | 240 | 0.17 | 2030 | -7.797 | 94
16 | 240 | 0.17 | 2030 | -7.9264 | 94
17 | 240 | 0.17 | 2030 | -8.0558 | 94
18 | 240 | 0.17 | 2030 | -8.1852 | 94
19 | 240 | 0.17 | 2030 | -8.3146 | 94
20 | 240 | 0.17 | 2030 | -8.444 | 94
21 | 240 | 0.17 | 2030 | -8.5204 | 94
22 | 240 | 0.17 | 2030 | -8.5968 | 94
23 | 240 | 0.17 | 2030 | -8.6732 | 94
24 | 240 | 0.17 | 2030 | -8.7496 | 94
25 | 240 | 0.17 | 2030 | -8.826 | 94
26 | 240 | 0.17 | 2030 | -8.9728 | 94
27 | 240 | 0.17 | 2030 | -9.1196 | 94
28 | 240 | 0.17 | 2030 | -9.2664 | 94
29 | 240 | 0.17 | 2030 | -9.4132 | 94
30 | 240 | 0.17 | 2030 | -9.56 | 94
31 | 240 | 0.17 | 2030 | -9.4818 | 94
32 | 240 | 0.17 | 2030 | -9.4036 | 94
33 | 240 | 0.17 | 2030 | -9.3254 | 94
34 | 240 | 0.17 | 2030 | -9.2472 | 94
35 | 240 | 0.17 | 2030 | -9.169 | 94
36 | 240 | 0.17 | 2030 | -9.2732 | 94
37 | 240 | 0.17 | 2030 | -9.3773 | 94
38 | 240 | 0.17 | 2030 | -9.4815 | 94
39 | 240 | 0.17 | 2030 | -9.5856 | 94
40 | 240 | 0.17 | 2030 | -9.6898 | 94

## AtmosphericSettings
Atmospheric Settings:
Time | Incoming Longwave (LWin) | Incoming Shortwave (SWin) | Albedo (alpha) | Wind Speed (Vw) | Air Temperature (Ta) | Relative Humidity (RH) | Lower Boundary (bottom) | Air Pressure (Patm) | NIR Incoming Shortwave (SWin) | NIR Albedo (alpha)
(hours) | (W/m2) | (W/m2) |  | (cm) | (°C) |  | (°C) | (kPa) | (W/m2)
10 | 266 | 755 | 0.78 | 1.3 | -10 | 27 | -10 | 100

## Constants
Thermal Model Constants:
MATLAB Code | Descritption | Value
Ls | Latent heat of sublimation phase change (kJ/kg) | 2833
Ke | Dimensionless turbulent transfer coefficient for water vapor | 0.0023
Kh | Dimensionless turbulent transfer coefficient | 0.0023
MvMa | Ratio of dry-air and water-vapor molecular weights | 0.622
Rv | Gas constant for water vapor (kJ/kg*K) | 0.462
T0 | Reference temperature for vapor pressure (°C) | -5
e0 | Reference vapor pressure (kPa) | 0.402
emis | Emissivity of snow | 0.9875
dz | Layer thickness (cm) | 0.5
dt | Iteration time step (sec) | 60
Atmosphieric Property Multipliers | Incoming Longwave (LWin) | 1
| Incoming Shortwave (SWin) | 1
| Albedo (alpha) | 1
| Wind Speed (Vw) | 1
| Air Temperature (Ta) | 1
| Relative Humidity (RH) | 1
| Lower Boundary (bottom) | 1
| Air Pressure (Patm) | 1
| NIR Incoming Shortwave (SWin) | 1
| NIR Albedo (alpha) | 1
Snow Property Multipliers | Density (ρ) | 1
| Thermal Conductivity (k) | 1
| Specific Heat (Cp) | 1
| Snow Temperature (Tinitial) | 1
| Extinction Coefficient (kappa) | 1
| NIR Extinction Coefficient (kappa) | 1