## SnowProperties
Snow Property Settings:
Depth | Density (ρ) | Thermal Conductivity (k) | Specific Heat (Cp) | Snow Temperature (Tinitial) | Extinction Coefficient (kappa) | NIR Extinction Coefficient (kappa)
(cm) | (kg/m3) | (W/m°K) | (J/g°K) | (°C) | (1/m) | (1/m)
0 | 410 | 0.75 | 2030 | -10.632 | 80
1 | 410 | 0.75 | 2030 | -10.284 | 80
2 | 410 | 0.75 | 2030 | -10.021 | 80
3 | 410 | 0.75 | 2030 | -9.499 | 80
4 | 410 | 0.75 | 2030 | -9.24 | 80
5 | 410 | 0.75 | 2030 | -8.644 | 80
6 | 410 | 0.75 | 2030 | -8.5 | 80
7 | 410 | 0.75 | 2030 | -8.426 | 80
8 | 410 | 0.75 | 2030 | -8.361 | 80
9 | 410 | 0.75 | 2030 | -8.519 | 80
10 | 410 | 0.75 | 2030 | -8.591 | 80
11 | 410 | 0.75 | 2030 | -8.66 | 80
12 | 410 | 0.75 | 2030 | -8.729 | 80
13 | 410 | 0.75 | 2030 | -8.797 | 80
14 | 410 | 0.75 | 2030 | -8.866 | 80
15 | 410 | 0.75 | 2030 | -8.935 | 80
16 | 410 | 0.75 | 2030 | -9.025 | 80
17 | 410 | 0.75 | 2030 | -9.114 | 80
18 | 410 | 0.75 | 2030 | -9.204 | 80
19 | 410 | 0.75 | 2030 | -9.293 | 80
20 | 410 | 0.75 | 2030 | -9.383 | 80
21 | 410 | 0.75 | 2030 | -9.462 | 80
22 | 410 | 0.75 | 2030 | -9.542 | 80
23 | 410 | 0.75 | 2030 | -9.621 | 80
24 | 410 | 0.75 | 2030 | -9.701 | 80
25 | 410 | 0.75 | 2030 | -9.78 | 80
26 | 410 | 0.75 | 2030 | -9.708 | 80
27 | 410 | 0.75 | 2030 | -9.636 | 80
28 | 410 | 0.75 | 2030 | -9.565 | 80
29 | 410 | 0.75 | 2030 | -9.493 | 80
30 | 410 | 0.75 | 2030 | -9.421 | 80
31 | 410 | 0.75 | 2030 | -9.504 | 80
32 | 410 | 0.75 | 2030 | -9.587 | 80
33 | 410 | 0.75 | 2030 | -9.67 | 80
34 | 410 | 0.75 | 2030 | -9.752 | 80
35 | 410 | 0.75 | 2030 | -9.835 | 80

## AtmosphericSettings
Atmospheric Settings:
Time | Incoming Longwave (LWin) | Incoming Shortwave (SWin) | Albedo (alpha) | Wind Speed (Vw) | Air Temperature (Ta) | Relative Humidity (RH) | Lower Boundary (bottom) | Air Pressure (Patm) | NIR Incoming Shortwave (SWin) | NIR Albedo (alpha)
(hours) | (W/m2) | (W/m2) |  | (cm) | (°C) |  | (°C) | (kPa) | (W/m2)
10 | 280 | 755 | 0.78 | 1.3 | -10 | 40 | -10 | 100

## Constants
Thermal Model Constants:
MATLAB Code | Descritption | Value
Ls | Latent heat of sublimation phase change (kJ/kg) | 2833
Ke | Dimensionless turbulent transfer coefficient for water vapor | 0.0023
Kh | Dimensionless turbulent transfer coefficient | 0.0023
MvMa | Ratio of dry-air and water-vapor molecular weights | 0.622
Rv | Gas constant for water vapor (kJ/kg*K) | 0.462
T0 | Reference temperature for vapor pressure (°C) | -5
e0 | Reference vapor pressure (kPa) | 0.402
emis | Emissivity of snow | 0.9875
dz | Layer thickness (cm) | 0.5
dt | Iteration time step (sec) | 60
Atmosphieric Property Multipliers | Incoming Longwave (LWin) | 1
| Incoming Shortwave (SWin) | 1
| Albedo (alpha) | 1
| Wind Speed (Vw) | 1
| Air Temperature (Ta) | 1
| Relative Humidity (RH) | 1
| Lower Boundary (bottom) | 1
| Air Pressure (Patm) | 1
| NIR Incoming Shortwave (SWin) | 1
| NIR Albedo (alpha) | 1
Snow Property Multipliers | Density (ρ) | 1
| Thermal Conductivity (k) | 1
| Specific Heat (Cp) | 1
| Snow Temperature (Tinitial) | 1
| Extinction Coefficient (kappa) | 1
| NIR Extinction Coefficient (kappa) | 1