## SnowProperties
Snow Property Settings:
Depth | Density (ρ) | Thermal Conductivity (k) | Specific Heat (Cp) | Snow Temperature (Tinitial) | Extinction Coefficient (kappa) | NIR Extinction Coefficient (kappa)
(cm) | (kg/m3) | (W/m°K) | (J/g°K) | (°C) | (1/m) | (1/m)
0 | 300 | 0.25 | 2030 | -11.7186 | 0
1 | 300 | 0.25 | 2030 | -10.315 | 0
2 | 300 | 0.25 | 2030 | -8.649 | 0
3 | 300 | 0.25 | 2030 | -7.68 | 0
4 | 300 | 0.25 | 2030 | -6.935 | 0
5 | 300 | 0.25 | 2030 | -6.697 | 0
6 | 300 | 0.25 | 2030 | -6.526 | 0
7 | 300 | 0.25 | 2030 | -6.453 | 0
8 | 300 | 0.25 | 2030 | -6.417 | 0
9 | 300 | 0.25 | 2030 | -6.426 | 0
10 | 300 | 0.25 | 2030 | -6.226 | 0
11 | 300 | 0.25 | 2030 | -6.305 | 0
12 | 300 | 0.25 | 2030 | -6.29 | 0
13 | 300 | 0.25 | 2030 | -6.332 | 0
14 | 300 | 0.25 | 2030 | -6.496 | 0
15 | 300 | 0.25 | 2030 | -6.562 | 0
16 | 300 | 0.25 | 2030 | -6.6458 | 0
17 | 300 | 0.25 | 2030 | -6.7296 | 0
18 | 300 | 0.25 | 2030 | -6.8134 | 0
19 | 300 | 0.25 | 2030 | -6.8972 | 0
20 | 300 | 0.25 | 2030 | -6.981 | 0
21 | 300 | 0.25 | 2030 | -7.2934 | 0
22 | 300 | 0.25 | 2030 | -7.6058 | 0
23 | 300 | 0.25 | 2030 | -7.9182 | 0
24 | 300 | 0.25 | 2030 | -8.2306 | 0
25 | 300 | 0.25 | 2030 | -8.543 | 0
26 | 300 | 0.25 | 2030 | -8.7736 | 0
27 | 300 | 0.25 | 2030 | -9.0042 | 0
28 | 300 | 0.25 | 2030 | -9.2348 | 0
29 | 300 | 0.25 | 2030 | -9.4654 | 0
30 | 300 | 0.25 | 2030 | -9.696 | 0
31 | 300 | 0.25 | 2030 | -9.6408 | 0
32 | 300 | 0.25 | 2030 | -9.5856 | 0
33 | 300 | 0.25 | 2030 | -9.5304 | 0
34 | 300 | 0.25 | 2030 | -9.4752 | 0
35 | 300 | 0.25 | 2030 | -9.42 | 0
36 | 300 | 0.25 | 2030 | -9.5123 | 0
37 | 300 | 0.25 | 2030 | -9.6045 | 0
38 | 300 | 0.25 | 2030 | -9.6968 | 0
39 | 300 | 0.25 | 2030 | -9.7891 | 0
40 | 300 | 0.25 | 2030 | -9.8813 | 0

## AtmosphericSettings
Atmospheric Settings:
Time | Incoming Longwave (LWin) | Incoming Shortwave (SWin) | Albedo (alpha) | Wind Speed (Vw) | Air Temperature (Ta) | Relative Humidity (RH) | Lower Boundary (bottom) | Air Pressure (Patm) | NIR Incoming Shortwave (SWin) | NIR Albedo (alpha)
(hours) | (W/m2) | (W/m2) |  | (cm) | (°C) |  | (°C) | (kPa) | (W/m2)
10 | 207 | 0 | 1 | 1.3 | -10 | 35 | -10 | 100

## Constants
Thermal Model Constants:
MATLAB Code | Descritption | Value
Ls | Latent heat of sublimation phase change (kJ/kg) | 2833
Ke | Dimensionless turbulent transfer coefficient for water vapor | 0.0023
Kh | Dimensionless turbulent transfer coefficient | 0.0023
MvMa | Ratio of dry-air and water-vapor molecular weights | 0.622
Rv | Gas constant for water vapor (kJ/kg*K) | 0.462
T0 | Reference temperature for vapor pressure (°C) | -5
e0 | Reference vapor pressure (kPa) | 0.402
emis | Emissivity of snow | 0.9875
dz | Layer thickness (cm) | 0.5
dt | Iteration time step (sec) | 60
Atmosphieric Property Multipliers | Incoming Longwave (LWin) | 1
| Incoming Shortwave (SWin) | 1
| Albedo (alpha) | 1
| Wind Speed (Vw) | 1
| Air Temperature (Ta) | 1
| Relative Humidity (RH) | 1
| Lower Boundary (bottom) | 1
| Air Pressure (Patm) | 1
| NIR Incoming Shortwave (SWin) | 1
| NIR Albedo (alpha) | 1
Snow Property Multipliers | Density (ρ) | 1
| Thermal Conductivity (k) | 1
| Specific Heat (Cp) | 1
| Snow Temperature (Tinitial) | 1
| Extinction Coefficient (kappa) | 1
| NIR Extinction Coefficient (kappa) | 1