## SnowProperties
Snow Property Settings:
Depth | Density (ρ) | Thermal Conductivity (k) | Specific Heat (Cp) | Snow Temperature (Tinitial) | Extinction Coefficient (kappa) | NIR Extinction Coefficient (kappa)
(cm) | (kg/m3) | (W/m°K) | (J/g°K) | (°C) | (1/m) | (1/m)
0 | 174 | 0.1 | 2030 | -11.145 | 75
1 | 174 | 0.1 | 2030 | -11.145 | 75
2 | 174 | 0.1 | 2030 | -11.759 | 75
3 | 174 | 0.1 | 2030 | -12.138 | 75
4 | 174 | 0.1 | 2030 | -12.251 | 75
5 | 174 | 0.1 | 2030 | -12.267 | 75
6 | 174 | 0.1 | 2030 | -12.247 | 75
7 | 174 | 0.1 | 2030 | -12.199 | 75
8 | 174 | 0.1 | 2030 | -12.28 | 75
9 | 174 | 0.1 | 2030 | -12.214 | 75
10 | 174 | 0.1 | 2030 | -12.128 | 75
11 | 174 | 0.1 | 2030 | -12.094 | 75
12 | 174 | 0.1 | 2030 | -12.108 | 75
13 | 174 | 0.1 | 2030 | -12.109 | 75
14 | 174 | 0.1 | 2030 | -12.22 | 75
15 | 174 | 0.1 | 2030 | -12.171 | 75
16 | 174 | 0.1 | 2030 | -12.1088 | 75
17 | 174 | 0.1 | 2030 | -12.0466 | 75
18 | 174 | 0.1 | 2030 | -11.9844 | 75
19 | 174 | 0.1 | 2030 | -11.9222 | 75
20 | 174 | 0.1 | 2030 | -11.86 | 75
21 | 174 | 0.1 | 2030 | -11.786 | 75
22 | 174 | 0.1 | 2030 | -11.712 | 75
23 | 174 | 0.1 | 2030 | -11.638 | 75
24 | 174 | 0.1 | 2030 | -11.564 | 75
25 | 174 | 0.1 | 2030 | -11.49 | 75
26 | 174 | 0.1 | 2030 | -11.3992 | 75
27 | 174 | 0.1 | 2030 | -11.3084 | 75
28 | 174 | 0.1 | 2030 | -11.2176 | 75
29 | 174 | 0.1 | 2030 | -11.1268 | 75
30 | 174 | 0.1 | 2030 | -11.036 | 75
31 | 174 | 0.1 | 2030 | -10.7818 | 75
32 | 174 | 0.1 | 2030 | -10.5276 | 75
33 | 174 | 0.1 | 2030 | -10.2734 | 75
34 | 174 | 0.1 | 2030 | -10.0192 | 75
35 | 174 | 0.1 | 2030 | -9.765 | 75
36 | 174 | 0.1 | 2030 | -9.6382 | 75
37 | 174 | 0.1 | 2030 | -9.5115 | 75
38 | 174 | 0.1 | 2030 | -9.3847 | 75
39 | 174 | 0.1 | 2030 | -9.258 | 75
40 | 174 | 0.1 | 2030 | -9.1312 | 75

## AtmosphericSettings
Atmospheric Settings:
Time | Incoming Longwave (LWin) | Incoming Shortwave (SWin) | Albedo (alpha) | Wind Speed (Vw) | Air Temperature (Ta) | Relative Humidity (RH) | Lower Boundary (bottom) | Air Pressure (Patm) | NIR Incoming Shortwave (SWin) | NIR Albedo (alpha)
(hours) | (W/m2) | (W/m2) |  | (cm) | (°C) |  | (°C) | (kPa) | (W/m2)
10 | 235 | 650 | 0.78 | 1.3 | -10 | 10 | -9.1312 | 100

## Constants
Thermal Model Constants:
MATLAB Code | Descritption | Value
Ls | Latent heat of sublimation phase change (kJ/kg) | 2833
Ke | Dimensionless turbulent transfer coefficient for water vapor | 0.0023
Kh | Dimensionless turbulent transfer coefficient | 0.0023
MvMa | Ratio of dry-air and water-vapor molecular weights | 0.622
Rv | Gas constant for water vapor (kJ/kg*K) | 0.462
T0 | Reference temperature for vapor pressure (°C) | -5
e0 | Reference vapor pressure (kPa) | 0.402
emis | Emissivity of snow | 0.9875
dz | Layer thickness (cm) | 0.5
dt | Iteration time step (sec) | 60
Atmosphieric Property Multipliers | Incoming Longwave (LWin) | 1
| Incoming Shortwave (SWin) | 1
| Albedo (alpha) | 1
| Wind Speed (Vw) | 1
| Air Temperature (Ta) | 1
| Relative Humidity (RH) | 1
| Lower Boundary (bottom) | 1
| Air Pressure (Patm) | 1
| NIR Incoming Shortwave (SWin) | 1
| NIR Albedo (alpha) | 1
Snow Property Multipliers | Density (ρ) | 1
| Thermal Conductivity (k) | 1
| Specific Heat (Cp) | 1
| Snow Temperature (Tinitial) | 1
| Extinction Coefficient (kappa) | 1
| NIR Extinction Coefficient (kappa) | 1