## SnowProperties
Snow Property Settings:
Depth | Density (ρ) | Thermal Conductivity (k) | Specific Heat (Cp) | Snow Temperature (Tinitial) | Extinction Coefficient (kappa) | NIR Extinction Coefficient (kappa)
(cm) | (kg/m3) | (W/m°K) | (J/g°K) | (°C) | (1/m) | (1/m)
0 | 175 | 0.1 | 2030 | -13.555 | 82
1 | 175 | 0.1 | 2030 | -13.555 | 82
2 | 175 | 0.1 | 2030 | -13.468 | 82
3 | 175 | 0.1 | 2030 | -13.148 | 82
4 | 175 | 0.1 | 2030 | -12.791 | 82
5 | 175 | 0.1 | 2030 | -12.511 | 82
6 | 175 | 0.1 | 2030 | -12.221 | 82
7 | 175 | 0.1 | 2030 | -12.036 | 82
8 | 175 | 0.1 | 2030 | -11.842 | 82
9 | 175 | 0.1 | 2030 | -11.677 | 82
10 | 175 | 0.1 | 2030 | -11.375 | 82
11 | 175 | 0.1 | 2030 | -11.252 | 82
12 | 175 | 0.1 | 2030 | -11.149 | 82
13 | 175 | 0.1 | 2030 | -11.022 | 82
14 | 175 | 0.1 | 2030 | -11.034 | 82
15 | 175 | 0.1 | 2030 | -10.957 | 82
16 | 175 | 0.1 | 2030 | -10.8766 | 82
17 | 175 | 0.1 | 2030 | -10.7962 | 82
18 | 175 | 0.1 | 2030 | -10.7158 | 82
19 | 175 | 0.1 | 2030 | -10.6354 | 82
20 | 175 | 0.1 | 2030 | -10.555 | 82
21 | 175 | 0.1 | 2030 | -10.509 | 82
22 | 175 | 0.1 | 2030 | -10.463 | 82
23 | 175 | 0.1 | 2030 | -10.417 | 82
24 | 175 | 0.1 | 2030 | -10.371 | 82
25 | 175 | 0.1 | 2030 | -10.325 | 82
26 | 175 | 0.1 | 2030 | -10.2948 | 82
27 | 175 | 0.1 | 2030 | -10.2646 | 82
28 | 175 | 0.1 | 2030 | -10.2344 | 82
29 | 175 | 0.1 | 2030 | -10.2042 | 82
30 | 175 | 0.1 | 2030 | -10.174 | 82
31 | 175 | 0.1 | 2030 | -10.0246 | 82
32 | 175 | 0.1 | 2030 | -9.8752 | 82
33 | 175 | 0.1 | 2030 | -9.7258 | 82
34 | 175 | 0.1 | 2030 | -9.5764 | 82
35 | 175 | 0.1 | 2030 | -9.427 | 82
36 | 175 | 0.1 | 2030 | -9.3787 | 82
37 | 175 | 0.1 | 2030 | -9.3304 | 82
38 | 175 | 0.1 | 2030 | -9.2821 | 82
39 | 175 | 0.1 | 2030 | -9.2338 | 82
40 | 175 | 0.1 | 2030 | -9.1854 | 82

## AtmosphericSettings
Atmospheric Settings:
Time | Incoming Longwave (LWin) | Incoming Shortwave (SWin) | Albedo (alpha) | Wind Speed (Vw) | Air Temperature (Ta) | Relative Humidity (RH) | Lower Boundary (bottom) | Air Pressure (Patm) | NIR Incoming Shortwave (SWin) | NIR Albedo (alpha)
(hours) | (W/m2) | (W/m2) |  | (cm) | (°C) |  | (°C) | (kPa) | (W/m2)
10 | 280 | 755 | 0.81 | 1.3 | -10 | 20 | -10 | 100

## Constants
Thermal Model Constants:
MATLAB Code | Descritption | Value
Ls | Latent heat of sublimation phase change (kJ/kg) | 2833
Ke | Dimensionless turbulent transfer coefficient for water vapor | 0.0023
Kh | Dimensionless turbulent transfer coefficient | 0.0023
MvMa | Ratio of dry-air and water-vapor molecular weights | 0.622
Rv | Gas constant for water vapor (kJ/kg*K) | 0.462
T0 | Reference temperature for vapor pressure (°C) | -5
e0 | Reference vapor pressure (kPa) | 0.402
emis | Emissivity of snow | 0.9875
dz | Layer thickness (cm) | 0.5
dt | Iteration time step (sec) | 60
Atmosphieric Property Multipliers | Incoming Longwave (LWin) | 1
| Incoming Shortwave (SWin) | 1
| Albedo (alpha) | 1
| Wind Speed (Vw) | 1
| Air Temperature (Ta) | 1
| Relative Humidity (RH) | 1
| Lower Boundary (bottom) | 1
| Air Pressure (Patm) | 1
| NIR Incoming Shortwave (SWin) | 1
| NIR Albedo (alpha) | 1
Snow Property Multipliers | Density (ρ) | 1
| Thermal Conductivity (k) | 1
| Specific Heat (Cp) | 1
| Snow Temperature (Tinitial) | 1
| Extinction Coefficient (kappa) | 1
| NIR Extinction Coefficient (kappa) | 1