## SnowProperties
Snow Property Settings:
Depth | Density (ρ) | Thermal Conductivity (k) | Specific Heat (Cp) | Snow Temperature (Tinitial) | Extinction Coefficient (kappa) | NIR Extinction Coefficient (kappa)
(cm) | (kg/m3) | (W/m°K) | (J/g°K) | (°C) | (1/m) | (1/m)
0 | 187 | 0.11 | 2030 | -12.992 | 59
1 | 187 | 0.11 | 2030 | -12.742 | 59
2 | 187 | 0.11 | 2030 | -11.683 | 59
3 | 187 | 0.11 | 2030 | -10.758 | 59
4 | 187 | 0.11 | 2030 | -9.926 | 59
5 | 187 | 0.11 | 2030 | -9.224 | 59
6 | 187 | 0.11 | 2030 | -8.695 | 59
7 | 187 | 0.11 | 2030 | -8.33 | 59
8 | 187 | 0.11 | 2030 | -8.069 | 59
9 | 187 | 0.11 | 2030 | -7.879 | 59
10 | 187 | 0.11 | 2030 | -7.673 | 59
11 | 187 | 0.11 | 2030 | -7.59 | 59
12 | 187 | 0.11 | 2030 | -7.524 | 59
13 | 187 | 0.11 | 2030 | -7.525 | 59
14 | 187 | 0.11 | 2030 | -7.583 | 59
15 | 187 | 0.11 | 2030 | -7.614 | 59
16 | 187 | 0.11 | 2030 | -7.6208 | 59
17 | 187 | 0.11 | 2030 | -7.6276 | 59
18 | 187 | 0.11 | 2030 | -7.6344 | 59
19 | 187 | 0.11 | 2030 | -7.6412 | 59
20 | 187 | 0.11 | 2030 | -7.648 | 59
21 | 187 | 0.11 | 2030 | -7.6604 | 59
22 | 187 | 0.11 | 2030 | -7.6728 | 59
23 | 187 | 0.11 | 2030 | -7.6852 | 59
24 | 187 | 0.11 | 2030 | -7.6976 | 59
25 | 187 | 0.11 | 2030 | -7.71 | 59
26 | 187 | 0.11 | 2030 | -7.7334 | 59
27 | 187 | 0.11 | 2030 | -7.7568 | 59
28 | 187 | 0.11 | 2030 | -7.7802 | 59
29 | 187 | 0.11 | 2030 | -7.8036 | 59
30 | 187 | 0.11 | 2030 | -7.827 | 59
31 | 187 | 0.11 | 2030 | -7.8328 | 59
32 | 187 | 0.11 | 2030 | -7.8386 | 59
33 | 187 | 0.11 | 2030 | -7.8444 | 59
34 | 187 | 0.11 | 2030 | -7.8502 | 59
35 | 187 | 0.11 | 2030 | -7.856 | 59
36 | 187 | 0.11 | 2030 | -8.0907 | 59
37 | 187 | 0.11 | 2030 | -8.3254 | 59
38 | 187 | 0.11 | 2030 | -8.5601 | 59
39 | 187 | 0.11 | 2030 | -8.7948 | 59
40 | 187 | 0.11 | 2030 | -9.0294 | 59

## AtmosphericSettings
Atmospheric Settings:
Time | Incoming Longwave (LWin) | Incoming Shortwave (SWin) | Albedo (alpha) | Wind Speed (Vw) | Air Temperature (Ta) | Relative Humidity (RH) | Lower Boundary (bottom) | Air Pressure (Patm) | NIR Incoming Shortwave (SWin) | NIR Albedo (alpha)
(hours) | (W/m2) | (W/m2) |  | (cm) | (°C) |  | (°C) | (kPa) | (W/m2)
10 | 280 | 755 | 0.74 | 1.3 | -10 | 32.5 | -9.0294 | 100

## Constants
Thermal Model Constants:
MATLAB Code | Descritption | Value
Ls | Latent heat of sublimation phase change (kJ/kg) | 2833
Ke | Dimensionless turbulent transfer coefficient for water vapor | 0.0023
Kh | Dimensionless turbulent transfer coefficient | 0.0023
MvMa | Ratio of dry-air and water-vapor molecular weights | 0.622
Rv | Gas constant for water vapor (kJ/kg*K) | 0.462
T0 | Reference temperature for vapor pressure (°C) | -5
e0 | Reference vapor pressure (kPa) | 0.402
emis | Emissivity of snow | 0.9875
dz | Layer thickness (cm) | 0.5
dt | Iteration time step (sec) | 60
Atmosphieric Property Multipliers | Incoming Longwave (LWin) | 1
| Incoming Shortwave (SWin) | 1
| Albedo (alpha) | 1
| Wind Speed (Vw) | 1
| Air Temperature (Ta) | 1
| Relative Humidity (RH) | 1
| Lower Boundary (bottom) | 1
| Air Pressure (Patm) | 1
| NIR Incoming Shortwave (SWin) | 1
| NIR Albedo (alpha) | 1
Snow Property Multipliers | Density (ρ) | 1
| Thermal Conductivity (k) | 1
| Specific Heat (Cp) | 1
| Snow Temperature (Tinitial) | 1
| Extinction Coefficient (kappa) | 1
| NIR Extinction Coefficient (kappa) | 1