## SnowProperties
Snow Property Settings:
Depth | Density (ρ) | Thermal Conductivity (k) | Specific Heat (Cp) | Snow Temperature (Tinitial) | Extinction Coefficient (kappa) | NIR Extinction Coefficient (kappa)
(cm) | (kg/m3) | (W/m°K) | (J/g°K) | (°C) | (1/m) | (1/m)
0 | 270 | 0.2 | 2030 | -11.8758 | 95
1 | 270 | 0.2 | 2030 | -11.018 | 95
2 | 270 | 0.2 | 2030 | -11.006 | 95
3 | 270 | 0.2 | 2030 | -10.983 | 95
4 | 270 | 0.2 | 2030 | -10.773 | 95
5 | 270 | 0.2 | 2030 | -10.743 | 95
6 | 270 | 0.2 | 2030 | -10.573 | 95
7 | 270 | 0.2 | 2030 | -10.328 | 95
8 | 270 | 0.2 | 2030 | -10.175 | 95
9 | 270 | 0.2 | 2030 | -10.011 | 95
10 | 270 | 0.2 | 2030 | -9.831 | 95
11 | 270 | 0.2 | 2030 | -9.858 | 95
12 | 270 | 0.2 | 2030 | -9.81 | 95
13 | 270 | 0.2 | 2030 | -9.786 | 95
14 | 270 | 0.2 | 2030 | -9.813 | 95
15 | 270 | 0.2 | 2030 | -9.799 | 95
16 | 270 | 0.2 | 2030 | -9.7634 | 95
17 | 270 | 0.2 | 2030 | -9.7278 | 95
18 | 270 | 0.2 | 2030 | -9.6922 | 95
19 | 270 | 0.2 | 2030 | -9.6566 | 95
20 | 270 | 0.2 | 2030 | -9.621 | 95
21 | 270 | 0.2 | 2030 | -9.5994 | 95
22 | 270 | 0.2 | 2030 | -9.5778 | 95
23 | 270 | 0.2 | 2030 | -9.5562 | 95
24 | 270 | 0.2 | 2030 | -9.5346 | 95
25 | 270 | 0.2 | 2030 | -9.513 | 95
26 | 270 | 0.2 | 2030 | -9.5038 | 95
27 | 270 | 0.2 | 2030 | -9.4946 | 95
28 | 270 | 0.2 | 2030 | -9.4854 | 95
29 | 270 | 0.2 | 2030 | -9.4762 | 95
30 | 270 | 0.2 | 2030 | -9.467 | 95
31 | 270 | 0.2 | 2030 | -9.3858 | 95
32 | 270 | 0.2 | 2030 | -9.3046 | 95
33 | 270 | 0.2 | 2030 | -9.2234 | 95
34 | 270 | 0.2 | 2030 | -9.1422 | 95
35 | 270 | 0.2 | 2030 | -9.061 | 95
36 | 270 | 0.2 | 2030 | -9.0675 | 95
37 | 270 | 0.2 | 2030 | -9.074 | 95
38 | 270 | 0.2 | 2030 | -9.0805 | 95
39 | 270 | 0.2 | 2030 | -9.087 | 95
40 | 270 | 0.2 | 2030 | -9.0936 | 95

## AtmosphericSettings
Atmospheric Settings:
Time | Incoming Longwave (LWin) | Incoming Shortwave (SWin) | Albedo (alpha) | Wind Speed (Vw) | Air Temperature (Ta) | Relative Humidity (RH) | Lower Boundary (bottom) | Air Pressure (Patm) | NIR Incoming Shortwave (SWin) | NIR Albedo (alpha)
(hours) | (W/m2) | (W/m2) |  | (cm) | (°C) |  | (°C) | (kPa) | (W/m2)
10 | 280 | 755 | 0.76 | 1.3 | -10 | 30 | -10 | 100

## Constants
Thermal Model Constants:
MATLAB Code | Descritption | Value
Ls | Latent heat of sublimation phase change (kJ/kg) | 2833
Ke | Dimensionless turbulent transfer coefficient for water vapor | 0.0023
Kh | Dimensionless turbulent transfer coefficient | 0.0023
MvMa | Ratio of dry-air and water-vapor molecular weights | 0.622
Rv | Gas constant for water vapor (kJ/kg*K) | 0.462
T0 | Reference temperature for vapor pressure (°C) | -5
e0 | Reference vapor pressure (kPa) | 0.402
emis | Emissivity of snow | 0.9875
dz | Layer thickness (cm) | 0.5
dt | Iteration time step (sec) | 60
Atmosphieric Property Multipliers | Incoming Longwave (LWin) | 1
| Incoming Shortwave (SWin) | 1
| Albedo (alpha) | 1
| Wind Speed (Vw) | 1
| Air Temperature (Ta) | 1
| Relative Humidity (RH) | 1
| Lower Boundary (bottom) | 1
| Air Pressure (Patm) | 1
| NIR Incoming Shortwave (SWin) | 1
| NIR Albedo (alpha) | 1
Snow Property Multipliers | Density (ρ) | 1
| Thermal Conductivity (k) | 1
| Specific Heat (Cp) | 1
| Snow Temperature (Tinitial) | 1
| Extinction Coefficient (kappa) | 1
| NIR Extinction Coefficient (kappa) | 1