## SnowProperties
Snow Property Settings:
Depth | Density (ρ) | Thermal Conductivity (k) | Specific Heat (Cp) | Snow Temperature (Tinitial) | Extinction Coefficient (kappa) | NIR Extinction Coefficient (kappa)
(cm) | (kg/m3) | (W/m°K) | (J/g°K) | (°C) | (1/m) | (1/m)
0 | 257 | 0.4 | 2030 | -12.2429 | 105
1 | 257 | 0.4 | 2030 | -11.046 | 105
2 | 257 | 0.4 | 2030 | -9.893 | 105
3 | 257 | 0.4 | 2030 | -8.899 | 105
4 | 257 | 0.4 | 2030 | -8.044 | 105
5 | 257 | 0.4 | 2030 | -7.604 | 105
6 | 257 | 0.4 | 2030 | -7.31 | 105
7 | 257 | 0.4 | 2030 | -7.185 | 105
8 | 257 | 0.4 | 2030 | -7.18 | 105
9 | 257 | 0.4 | 2030 | -7.264 | 105
10 | 257 | 0.4 | 2030 | -7.207 | 105
11 | 257 | 0.4 | 2030 | -7.537 | 105
12 | 257 | 0.4 | 2030 | -7.804 | 105
13 | 257 | 0.4 | 2030 | -8.034 | 105
14 | 257 | 0.4 | 2030 | -8.567 | 105
15 | 257 | 0.4 | 2030 | -9.018 | 105
16 | 257 | 0.4 | 2030 | -9.322 | 105
17 | 257 | 0.4 | 2030 | -9.626 | 105
18 | 257 | 0.4 | 2030 | -9.93 | 105
19 | 257 | 0.4 | 2030 | -10.234 | 105
20 | 257 | 0.4 | 2030 | -10.538 | 105
21 | 257 | 0.4 | 2030 | -10.6092 | 105
22 | 257 | 0.4 | 2030 | -10.6804 | 105
23 | 257 | 0.4 | 2030 | -10.7516 | 105
24 | 257 | 0.4 | 2030 | -10.8228 | 105
25 | 257 | 0.4 | 2030 | -10.894 | 105
26 | 257 | 0.4 | 2030 | -10.9066 | 105
27 | 257 | 0.4 | 2030 | -10.9192 | 105
28 | 257 | 0.4 | 2030 | -10.9318 | 105
29 | 257 | 0.4 | 2030 | -10.9444 | 105
30 | 257 | 0.4 | 2030 | -10.957 | 105
31 | 257 | 0.4 | 2030 | -10.759 | 105
32 | 257 | 0.4 | 2030 | -10.561 | 105
33 | 257 | 0.4 | 2030 | -10.363 | 105
34 | 257 | 0.4 | 2030 | -10.165 | 105
35 | 257 | 0.4 | 2030 | -9.967 | 105
36 | 257 | 0.4 | 2030 | -9.9648 | 105
37 | 257 | 0.4 | 2030 | -9.9626 | 105
38 | 257 | 0.4 | 2030 | -9.9603 | 105
39 | 257 | 0.4 | 2030 | -9.9581 | 105
40 | 257 | 0.4 | 2030 | -9.9559 | 105

## AtmosphericSettings
Atmospheric Settings:
Time | Incoming Longwave (LWin) | Incoming Shortwave (SWin) | Albedo (alpha) | Wind Speed (Vw) | Air Temperature (Ta) | Relative Humidity (RH) | Lower Boundary (bottom) | Air Pressure (Patm) | NIR Incoming Shortwave (SWin) | NIR Albedo (alpha)
(hours) | (W/m2) | (W/m2) |  | (cm) | (°C) |  | (°C) | (kPa) | (W/m2)
10 | 280 | 755 | 0.79 | 1.3 | -10 | 25 | -10 | 100

## Constants
Thermal Model Constants:
MATLAB Code | Descritption | Value
Ls | Latent heat of sublimation phase change (kJ/kg) | 2833
Ke | Dimensionless turbulent transfer coefficient for water vapor | 0.0023
Kh | Dimensionless turbulent transfer coefficient | 0.0023
MvMa | Ratio of dry-air and water-vapor molecular weights | 0.622
Rv | Gas constant for water vapor (kJ/kg*K) | 0.462
T0 | Reference temperature for vapor pressure (°C) | -5
e0 | Reference vapor pressure (kPa) | 0.402
emis | Emissivity of snow | 0.9875
dz | Layer thickness (cm) | 0.5
dt | Iteration time step (sec) | 60
Atmosphieric Property Multipliers | Incoming Longwave (LWin) | 1
| Incoming Shortwave (SWin) | 1
| Albedo (alpha) | 1
| Wind Speed (Vw) | 1
| Air Temperature (Ta) | 1
| Relative Humidity (RH) | 1
| Lower Boundary (bottom) | 1
| Air Pressure (Patm) | 1
| NIR Incoming Shortwave (SWin) | 1
| NIR Albedo (alpha) | 1
Snow Property Multipliers | Density (ρ) | 1
| Thermal Conductivity (k) | 1
| Specific Heat (Cp) | 1
| Snow Temperature (Tinitial) | 1
| Extinction Coefficient (kappa) | 1
| NIR Extinction Coefficient (kappa) | 1